## USB_Audio_DockR3 0_BOM
Reference | Value | Datasheet | Footprint | Qty
C1,C7,C8,C11,C12,C15,C19,C21,C28,C30,C32,C33,C35,C36,C37,C38,C40,C41,C42,C43,C44,C45,C46,C47,C48,C49,C50,C51,C52,C54,C64,C65,C70,C72 | 100n | ~ | Capacitor_SMD:C_0805_2012Metric_Pad1.18x1.45mm_HandSolder | 34
C2,C5 | 2u2 | ~ | Capacitor_SMD:C_0805_2012Metric_Pad1.18x1.45mm_HandSolder | 2 | USB Docking Station BOM R3.0
C3,C4 | 1n0 | ~ | Capacitor_SMD:C_0805_2012Metric_Pad1.18x1.45mm_HandSolder | 2 | Prepared By | Jose Zambrano
C6,R16,R17,R18,R19,R50,R51,R52,R53,R54,R55,R56 | DNI | ~ | Resistor_SMD:R_0805_2012Metric_Pad1.20x1.40mm_HandSolder | 12 | Revised by | Juan Vargas
C9,C10 | 10u | ~ | Capacitor_SMD:C_0805_2012Metric_Pad1.18x1.45mm_HandSolder | 2 | Date | September 18, 2024
C13,C39,C58,C60,C61,C66,C67 | 2.2u | ~ | Capacitor_SMD:C_0805_2012Metric_Pad1.18x1.45mm_HandSolder | 7
C14 | 3.3u | ~ | Capacitor_SMD:C_0805_2012Metric_Pad1.18x1.45mm_HandSolder | 1
C16,C25,C26,C27,C31,C34 | 22u | ~ | Capacitor_SMD:C_0805_2012Metric_Pad1.18x1.45mm_HandSolder | 6
C17 | 87n | ~ | Capacitor_SMD:C_0805_2012Metric_Pad1.18x1.45mm_HandSolder | 1
C18,C22,C23 | 220n | ~ | Capacitor_SMD:C_0805_2012Metric_Pad1.18x1.45mm_HandSolder | 3
C20 | 100p | ~ | Capacitor_SMD:C_0805_2012Metric_Pad1.18x1.45mm_HandSolder | 1
C24,C53,C57,C59 | 1u | ~ | Capacitor_SMD:C_0805_2012Metric_Pad1.18x1.45mm_HandSolder | 4
C29 | 47u | ~ | Capacitor_SMD:C_0805_2012Metric_Pad1.18x1.45mm_HandSolder | 1
C55,C56 | 4.7u | ~ | Capacitor_SMD:C_0805_2012Metric_Pad1.18x1.45mm_HandSolder | 2
C68,C71 | DNP | ~ | Capacitor_SMD:C_0805_2012Metric_Pad1.18x1.45mm_HandSolder | 2
C69 | 330n | ~ | Capacitor_SMD:C_0805_2012Metric_Pad1.18x1.45mm_HandSolder | 1
CR1,CR2 | USBLC6-2SC6 | https://www.st.com/content/ccc/resource/technical/document/datasheet/06/1d/48/9c/6c/20/4a/b2/CD00050750.pdf/files/CD00050750.pdf/jcr:content/translations/en.CD00050750.pdf | USBLC6-2SC6:SOT23-6L_STM | 2
CR3,CR4 | DESD5V0U1BA-7 | https://www.diodes.com/assets/Datasheets/DESD5V0U1BA.pdf | DESD5V0U1BA-7:SOD323-L_DIO | 2
D1 | 95SQ015 | https://www.smc-diodes.com/propdf/95SQ015%20N0181%20REV.A.pdf | Diode_THT:D_DO-201AD_P15.24mm_Horizontal | 1
D2 | GREEN | ~ | LED_THT:LED_D5.0mm | 1
D3 | LED_GRKB | ~ | LED_THT:LED_D5.0mm-4_RGB | 1
F1 | 3A | https://www.littelfuse.com/~/media/electronics/datasheets/fuse_blocks/littelfuse_fuse_block_520_datasheet.pdf.pdf | LIB_TST-110-03-G-D-04:Fuseholder_Cylinder-5x20mm_Schurter_0031_8201_Horizontal_Open | 1
J1 | DCJ200-10-A-XX-K_REVA | https://gct.co/files/drawings/dcj200-10.pdf?v=93ed5a9d-6b83-4666-a373-6c8e874416dc | DC_Barrel_Receptor:GCT_DCJ200-10-A-XX-K_REVA | 1
J2 | USB_C_Socket 12402012E212A | https://mm.digikey.com/Volume0/opasdata/d220001/medias/docus/2614/C12402012-4.pdf | USBC_receptor:AMPHENOL_12402012E212A | 1
J3 | STX-3000 | https://www.kycon.com/Pub_Eng_Draw/STX-3000.pdf | 3.5mm_Stereo_Receptor:STX-3000_KYC | 1
J4 | TSW-104-07-F-D | https://mm.digikey.com/Volume0/opasdata/d220001/medias/docus/6129/tsw-xxx-xx-xxx-x-xx-xxx-mkt.pdf | Ver8POS2.5mm Header:SAMTEC_TSW-104-07-F-D | 1
J5 | TST-110-03-G-D-04 | https://suddendocs.samtec.com/catalog_english/tst_th.pdf | LIB_TST-110-03-G-D-04:SHDR20W64P254_2X10_3302X927X927P | 1
L1 | ACM4520-901-2P-T000 | https://product.tdk.com/en/system/files/dam/doc/product/emc/emc/cmf_cmc/catalog/cmf_commercial_power_acm4520_en.pdf | LIB_TST-110-03-G-D-04:ACM4520-901-2P-T000 | 1
L2 | SPRH125-4R7N | https://www.codaca.com/Private/pdf/SPRH125.pdf | Inductor_SMD:L_12x12mm_H6mm | 1
L3,L4 | 11R223C | https://search.murata.co.jp/Ceramy/image/img/P02A/kmp_1100r.pdf | 11R223C:1100R_MUR | 2
Q1,Q2,Q3 | MMBT5087LT1G | https://www.onsemi.com/pdf/datasheet/mmbt5087lt1-d.pdf | Package_TO_SOT_SMD:SOT-23-3 | 3
R1,R2,R21,R38,R39,R46,R47,R48,R49,R57,R58,R59,R62,R63,R64 | 0R | ~ | Resistor_SMD:R_0805_2012Metric_Pad1.20x1.40mm_HandSolder | 15
R3,R6 | 300R | ~ | Resistor_SMD:R_0805_2012Metric_Pad1.20x1.40mm_HandSolder | 2
R4,R13,R14,R15,R20,R33 | 100k | ~ | Resistor_SMD:R_0805_2012Metric_Pad1.20x1.40mm_HandSolder | 6
R5 | 49.9k | ~ | Resistor_SMD:R_0805_2012Metric_Pad1.20x1.40mm_HandSolder | 1
R7 | 15m | ~ | Resistor_SMD:R_0805_2012Metric_Pad1.20x1.40mm_HandSolder | 1
R8,R9 | 11k3 | ~ | Resistor_SMD:R_0805_2012Metric_Pad1.20x1.40mm_HandSolder | 2
R10 | 2k2 | ~ | Resistor_SMD:R_0805_2012Metric_Pad1.20x1.40mm_HandSolder | 1
R11 | 100R | ~ | Resistor_SMD:R_0805_2012Metric_Pad1.20x1.40mm_HandSolder | 1
R12 | 4k02 | ~ | Resistor_SMD:R_0805_2012Metric_Pad1.20x1.40mm_HandSolder | 1
R22 | 1k | ~ | Resistor_SMD:R_0805_2012Metric_Pad1.20x1.40mm_HandSolder | 1
R23,R24,R25 | 18k | ~ | Resistor_SMD:R_0805_2012Metric_Pad1.20x1.40mm_HandSolder | 3
R26 | 330R | ~ | Resistor_SMD:R_0805_2012Metric_Pad1.20x1.40mm_HandSolder | 1
R27,R28 | 270R | ~ | Resistor_SMD:R_0805_2012Metric_Pad1.20x1.40mm_HandSolder | 2
R29 | 4R7 | ~ | Resistor_SMD:R_0805_2012Metric_Pad1.20x1.40mm_HandSolder | 1
R30 | 43R2 | ~ | Resistor_SMD:R_0805_2012Metric_Pad1.20x1.40mm_HandSolder | 1
R31 | 47k | ~ | Resistor_SMD:R_0805_2012Metric_Pad1.20x1.40mm_HandSolder | 1
R32,R34,R35,R40,R41 | 10k | ~ | Resistor_SMD:R_0805_2012Metric_Pad1.20x1.40mm_HandSolder | 5
R36,R37 | 560R | ~ | Resistor_SMD:R_0805_2012Metric_Pad1.20x1.40mm_HandSolder | 2
R44,R45 | 33R | ~ | Resistor_SMD:R_0805_2012Metric_Pad1.20x1.40mm_HandSolder | 2
R60,R61 | 22R | ~ | Resistor_SMD:R_0805_2012Metric_Pad1.20x1.40mm_HandSolder | 2
RV1 | AVR-M2012C220KT6AB | https://product.tdk.com/system/files/dam/doc/product/protection/voltage/varistor_ctvs/catalog/vpd_automotive_varistors_avr_en.pdf | Resistor_SMD:R_0805_2012Metric_Pad1.20x1.40mm_HandSolder | 1
SW1 | PS1024ABLK | https://mm.digikey.com/Volume0/opasdata/d220001/medias/docus/5561/PS1024ablk%20Drawing.pdf | Resistor_THT:R_Axial_DIN0204_L3.6mm_D1.6mm_P2.54mm_Vertical | 1
TP1,TP2,TP3,TP4,TP5,TP6,TP7,TP8,TP9,TP10,TP11 | TestPoint | ~ | TestPoint:TestPoint_Loop_D1.80mm_Drill1.0mm_Beaded | 11
U1 | RP132H101D-T1-FE | https://www.nisshinbo-microdevices.co.jp/en/pdf/datasheet/rp132-ea.pdf | Package_TO_SOT_SMD:SOT-89-5_Handsoldering | 1
U2 | NCP1117DT33T5G | http://www.onsemi.com/pub_link/Collateral/NCP1117-D.PDF | Package_TO_SOT_SMD:TO-252-2 | 1
U3 | TPS25832QWRHBRQ1 | https://www.ti.com/general/docs/suppproductinfo.tsp?distId=10&gotoUrl=https%3A%2F%2Fwww.ti.com%2Flit%2Fgpn%2Ftps25832-q1 | USBC_PD_Controller:VQFN32_RHB_TEX | 1
U4 | XUF208-256-TQ64-C10A | https://www.xmos.com/download/XUF208-256-TQ64-Datasheet(1_17).pdf | XMOS208-256:TQ64_XMO | 1
U5 | TPS3840DL20DBVR | https://www.ti.com/general/docs/suppproductinfo.tsp?distId=10&gotoUrl=https%3A%2F%2Fwww.ti.com%2Flit%2Fgpn%2Ftps3840 | TPS3840DL20DBVR:DBV0005A_N | 1
U6 | WM8524CGEDT_R | https://d3uzseaevmutz1.cloudfront.net/pubs/proDatasheet/WM8524_v4.1.pdf | WM8524CGEDT_R:TSSOP16_DM013.B_CIR | 1
U7 | LM833MX/NOPB | https://www.analog.com/media/en/technical-documentation/data-sheets/OP275.pdf | Package_SO:SO-8_3.9x4.9mm_P1.27mm | 1
U8 | NMA0505SC | https://www.murata.com/products/productdata/8807031013406/kdc-nma.pdf | NMA0505SC:SIP600W50P254L1950H1000Q5 | 1
U9 | L78M05CDT-TR | https://www.st.com/content/ccc/resource/technical/document/datasheet/d7/5f/dc/5c/d5/b6/48/7c/CD00000447.pdf/files/CD00000447.pdf/jcr:content/translations/en.CD00000447.pdf | L78M05CDT-TR:VREG_L78M05CDT-TR | 1
Y1 | ASAAIG-24.000MHZ-K-C-S-T | https://abracon.com/AIGOscillators/ASAAIG.pdf | ASAAIG-24.000MHZ-K-C-S-T:ASAAIG24000MHZKCST | 1